## Table A
TEST PROCEDURE | LOT SIZE | NUMBER OF TEST | MATERIAL TYPE
|  |  | PORTLAND CEMENT TREATED AGGREGATE BASE COURSE | CRUSHED AGGREGATE BASES AND SUBBASE COURSES | HOT-MIX HOT-LAID BITUMINOUS TREATED BASE COURSE | SOIL CEMENT BASE COURSE
MP 700.00.24 | 2000 FEET (600 METERS) | 1 PER SUBLOT | X | X | X
5 PER LOT
MP 207.07.20 | 2000 FEET (600 METERS) | 1 PER SUBLOT |  |  |  | X
5 PER LOT

## Table B
TEST | LOT SIZE | NUMBER OF TESTS | MATERIAL WITH LESS THAN 40% RETAINED ON ¾” (19.0 mm) SIEVE | MATERIAL WITH 40% OR MORE RETAINED ON ¾” (19.0 mm) SIEVE AND CAN BE PLACED IN A 12” (300 mm) LOOSE LIFT OR LESS |  | MATERIAL THAT CAN BE PLACED IN A LOOSE LIFT GREATER THAN 12” (300 mm) |  | GRANULAR SUBGRADE | SELECT MATERIAL FOR BACKFILLING AND CLASS I AGGREGATE
|  |  |  | UNIFORM | NON-UNIFORM | ROCK | HARD SHALE
MP 207.07.20 | SEE STD. SPECS. |  | X
1 PER SUBLOT
5 PER LOT
MP 700.00.24 | SEE STD. SPECS. | 1 PER SUBLOT, 5 PER LOT |  | X [1] | X |  |  | X | X
PROOF Rolling |  | 1 REPORT PER LIFT |  |  |  |  | X
NOTE:
[1] | If a hole for a direct transmission density reading cannot be readily made due to the coarse material, proof roll the lift.