## T407 - Rollerpass
Project Number: |  |  | Item Number: |  |  |  | Gauge Number :
Contract ID: |  |  | T400 Number: |  |  |  | Mfr Std Count :
Contract Line Item: |  |  | Target Density: |  |  |  | Density Std Count :
Plant Source Code: |  |  | Lift Thick (in) : |  |  |  | District & County:
Lab Number: |  |  | K - Factor Note2: |  |  |  | Date:
Thin Lift Correction | 1 | 2 | 3 | 4 | 5 | Existing Surface Type Note 1:
Station Number | [5 empty] | Beginning Station
Offset (RoC/E) | [5 empty] | Ending Station
Wet Density (kg/m3) | [5 empty] | Average Existing Density (A)
Control Section | Begin Station |  | Ending Station |  |  |  | Site # | Station |  | Offset
Section Number: | [6 empty] | A
B
Readings after: | 4 Passes |  | 6 Passes |  | 8 Passes |  | 10 Passes |  | 12 Passes
Site # | A | B | A | B | A | B | A | B | A | B
Mat Temperature (F)
Wet Density (Kg/m³)
Avg Wet Density (Kg/m³)
Corrected Density
Relative Corrected Density
Proving Section | Begin Station |  | Ending Station
Section Number:
Site # | 1 | 2 | 3 | 4 | 5 | 6 | 7 | 8 | 9 | 10
Station number
Offset
Mat Temperature (°F)
Wet Density (Kg/m³)
Average Wet Density | 4: Average Corrected Wet Density
Avg Relative Corrected Density | 5: Pass/Fail
Technician's Name:
Reviewer's Name:
Note 1: (Milled, Un-Milled, Scratch, Concrete, Etc.) Note 2: K's listed for Troxler 3400 Series Gauges only Note3: DO NOT round numbers until final answer. Note 4: Report all Densities in kg/m3
New Asphalt Overlay Thickness |  | 1.25 | 1 1/2" | 1 3/4" | 2" | 2 1/4" | 2 1/2" | 2 3/4" | 3" | 3 1/4"
Troxler (3430/3440) "K" values |  | 0.35889 | 0.28454 | 0.21914 | 0.16495 | 0.12078 | 0.08418 | 0.05434 | 0.02962 | 0.00947
2019-04-04 |  | 1.25 | 1.5 | 1.75 | 2 | 2.25 | 2.5 | 2.75 | 3 | 3.25
PRINT
REMARKS
𝐶𝑜𝑟𝑟𝑒𝑐𝑡𝑒𝑑 𝐷𝑒𝑛𝑠𝑖𝑡𝑦=(𝑊𝑒𝑡 𝐷𝑒𝑛𝑠𝑖𝑡𝑦 − (𝐾 ∗𝐸𝑥𝑖𝑠𝑡𝑖𝑛𝑔 𝐷𝑒𝑛𝑠𝑖𝑡𝑦(𝐴)))/((1 − 𝐾))
𝑅𝑒𝑙𝑎𝑡𝑖𝑣𝑒 𝐷𝑒𝑛𝑠𝑖𝑡𝑦(%)=(𝑂𝑣𝑒𝑟𝑙𝑎𝑦 𝐷𝑒𝑛𝑠𝑖𝑡𝑦 )/(𝑇𝑎𝑟𝑔𝑒𝑡 𝐷𝑒𝑛𝑠𝑖𝑡𝑦) ∗100%
SIGN
DATE
Cert #.:
PRINT
SIGN
DATE
Cert #: