## Materials
MP 711.03.23
OCTOBER 1, 2025
ATTACHMENT 1
Source: |  |  | Facility:
Source Code: |  |  | Facility Code:
Class of Concrete: |  |  | Material Code:
Design Laboratory: |  |  | Date:
Cementitious Material Data
Data | Cement |  | Supplementary Cementitious Material (SCM) 1 |  | Supplementary Cementitious Material (SCM) 2
Name
Type
Material Code
Source
Source Code
Facility
Facility Code
Specific Gravity
Admixture Data
Data | Air Entrainment | Additional Admixture 1 |  | Additional Admixture 2 |  | Additional Admixture 3
Name
Type
Material Code
Source
Source Code
Facility
Facility Code
Aggregate Data
Data | Coarse Aggregate |  |  | Fine Aggregate
Class/Size
Type
Material Code
Source
Source Code
Facility
Facility Code
Specific Gravity
A-Bar
Absorption
Fineness Modulus
Unit Weight

## Trial Batch
MP 711.03.23
OCTOBER 1, 2025
ATTACHMENT 2
Source:
Facility:
Design Laboratory:
Class of Concrete:
Date:
Check The Appropriate Box For Designated Batch: |  | Minimum Cement Factor |  | Mininimum Cement Factor + 1 Bag |  |  | Minimum Cement Factor with Different w/c | Additional Batch
|  | Batch 1 | Batch 2 | Batch 1 | Batch 2
Material |  | Mass |  | Units | Volume |  |  | Units
Cement |  |  |  | lb (kg) |  |  |  | ft3 (m3)
SCM 1 |  |  |  | lb (kg) |  |  |  | ft3 (m3)
SCM 2 |  |  |  | lb (kg) |  |  |  | ft3 (m3)
Latex Admixture |  |  |  | lb (kg) |  | gal (L) |  | ft3 (m3)
Water |  |  |  | lb (kg) |  | gal (L) |  | ft3 (m3)
Air Content, by volume |  |  |  | % |  |  |  | ft3 (m3)
Coarse Aggregate |  |  |  | lb (kg) |  |  |  | ft3 (m3)
Fine Aggregate |  |  |  | lb (kg) |  |  |  | ft3 (m3)
Total |  |  |  | lb (kg) |  |  |  | ft3 (m3)
Air Entrain. Admixture |  |  |  | oz/Cwt (mL/100kg) |  |  |  | fl. oz. (mL)
Chemical Admixture 1 |  |  |  | oz/Cwt (mL/100kg) |  |  |  | fl. oz. (mL)
Chemical Admixture 2 |  |  |  | oz/Cwt (mL/100kg) |  |  |  | fl. oz. (mL)
Chemical Admixture 3 |  |  |  | oz/Cwt (mL/100kg) |  |  |  | fl. oz. (mL)
Mixture Test Data
A Total Solids | W/C Ratio | Cement Factor (ft3) | Temperature | Consistency | Air Content |  | Unit Weight | Yield
Compressive Stength, psi (MPa)
Specified Test Age: | Actual Test Age (hours) | 4" x 8" (100 x 200 mm) Strengths
Surface Resistivity Test
24 ± 2 Hours |  |  |  | SAM # |  |  | Sample | Result (kΩ-cm)
3 Days | [6 empty] | A
7 Days | [6 empty] | B
14 Days | [6 empty] | C
28 Days | [6 empty] | Batch Average Result (kΩ-cm)
28 Days
28 Days
Avg. 28 Day Strength |  | #DIV/0!

## Summary
MP 711.03.23
OCTOBER 1, 2025
ATTACHMENT 3
SUMMARY
Source:
Facility:
Design Laboratory:
Class of Concrete: | [6 empty] | 0
Corresponding Design 28-day Compressive Strength from Table 601.3.1A (psi):
Corresponding Maximum Water Content from Table 601.3.1A:
Date:
| Minimum Cement Factor |  | Minimum Cement Factor + 1 Bag |  | Minimum Cement Factor with Different w/c
Material | Mass | Units | Mass | Units | Mass | Units
Cement |  | lb (kg) |  | lb (kg) |  | lb (kg)
SCM 1 |  | lb (kg) |  | lb (kg) |  | lb (kg)
SCM 2 |  | lb (kg) |  | lb (kg) |  | lb (kg)
Water |  | lb (kg) |  | lb (kg) |  | lb (kg)
Coarse Aggregate |  | lb (kg) |  | lb (kg) |  | lb (kg)
Fine Aggregate |  | lb (kg) |  | lb (kg) |  | lb (kg)
Total |  | lb (kg) |  | lb (kg) |  | lb (kg)
Air Entrain. Admixture |  | oz/Cwt (mL/100kg) |  | oz/Cwt (mL/100kg) |  | oz/Cwt (mL/100kg)
Chemical Admixture 1 |  | oz/Cwt (mL/100kg) |  | oz/Cwt (mL/100kg) |  | oz/Cwt (mL/100kg)
Chemical Admixture 2 |  | oz/Cwt (mL/100kg) |  | oz/Cwt (mL/100kg) |  | oz/Cwt (mL/100kg)
Chemical Admixture 3 |  | oz/Cwt (mL/100kg) |  | oz/Cwt (mL/100kg) |  | oz/Cwt (mL/100kg)
Total A-Bar Solids
Water Cement Ratio
Cement Factor |  | ft3 (m3) |  | ft3 (m3) |  | ft3 (m3)
Temperature |  | OF (OC) |  | OF (OC) |  | OF (OC)
Consistency |  | inches (mm) |  | inches (mm) |  | inches (mm)
Air Content |  | % |  | % |  | %
Unit Weight |  | lb/ft3 (kg/m3) |  | lb/ft3 (kg/m3) |  | lb/ft3 (kg/m3)
Yield |  | ft3 (m3) |  | ft3 (m3) |  | ft3 (m3)
Aggregate Correction Factor per AASHTO T 152 |  | % |  | % |  | % | 0
Compressive Strength, psi (Mpa) | Minimum Cement Factor Batch |  | Minimum Cement Factor + 1 Bag Batch |  | Minimum Cement Factor with Different w/c
1 Day
3 Days
7 Days
14 Days
28 Days
28 Days
28 Days
Avg. 28 Day Strength | #DIV/0! |  | #DIV/0! |  | #DIV/0!
Plant Standard Deviation at time of Mix Design Approval (psi):
Average SAM Number: |  | Average Resistivity (kΩ-cm):
Cure Method: | Standard |  | Accelerated |  | Age (Days):

## Strength vs. wc (3-Point Curve)
MP 711.03.23
OCTOBER 1, 2025
ATTACHMENT 4
Fields will be Automatically Filled After Attachment 3 is Completed | 28-day Compressive Strength (Known Y-Value) | Water/Cementitious Material Ratio (Known X-Value)
Average Strength of Two Batches at Target (Minimum) Cement Factor (from Field D49 in Attachment 3) | #DIV/0! | 0
Average Strength of Two Batches at Target (Minimum) Cement Factor + 1 Bag (from Field H49 in Attachment 3) | #DIV/0! | 0
Strength of Batch at Target (Minimum) Cement Factor but with Different w/c (from Field L49 in Attachment 3) | #DIV/0! | 0
| Result of Best-Fit Line (Slope) | Result of Best-Fit Line (Y-Intercept)
| #VALUE! | #VALUE!
Class of Concrete = | 0
Maximum Water Content from Table 601.3.1A = | 0
Target (Minimum) Cement Factor (lbs.) = (from Fields D19, D20, and D21 of Attachment 3) | 0
Design Compressive Strength (psi) from Table 601.3.1A = | 0
Plant Compressive Strength Standard Deviation (psi) = | 0
Mix Design Approval Strength (psi) = | 0
w/c that corresponds to the Mix Design Approval Strength = | #VALUE!
Maximum w/c Allowed in the Field = | #VALUE!
Total Maximum Pounds of Water Allowed in the Mix (Including Field Adjustments), at the Target (Minimum) Cement Factor) = | #VALUE!
Total Maximum Gallons of Water Allowed in the Mix (Including Field Adjustments), at the Target (Minimum) Cement Factor) = | #VALUE!

## Strength vs. wc (2-Point Curve)
MP 711.03.23
OCTOBER 1, 2025
ATTACHMENT 5
Fields will be Automatically Filled After Attachment 3 is Completed | 28-day Compressive Strength (Known Y-Value) | Water/Cementitious Material Ratio (Known X-Value)
Average Strength of Two Batches at Target (Minimum) Cement Factor (from Field D49 in Attachment 3) | #DIV/0! | 0
Average Strength of Two Batches at Target (Minimum) Cement Factor + 1 Bag (from Field H49 in Attachment 3) | #DIV/0! | 0
| Result of Best-Fit Line (Slope) | Result of Best-Fit Line (Y-Intercept)
| #VALUE! | #VALUE!
Class of Concrete = | 0
Maximum Water Content from Table 601.3.1A = | 0
Target (Minimum) Cement Factor (lbs.) = (from Fields D19, D20, and D21 of Attachment 3) | 0
Design Compressive Strength (psi) from Table 601.3.1A = | 0
Plant Compressive Strength Standard Deviation (psi) = | 0
Mix Design Approval Strength (psi) = | 0
w/c that corresponds to the Mix Design Approval Strength = | #VALUE!
Maximum w/c Allowed in the Field = | #VALUE!
Total Maximum Pounds of Water Allowed in the Mix (Including Field Adjustments), at the Target (Minimum) Cement Factor) = | #VALUE!
Total Maximum Gallons of Water Allowed in the Mix (Including Field Adjustments), at the Target (Minimum) Cement Factor) = | #VALUE!

## ASR Form
MP 711.03.23
OCTOBER 1, 2025
ATTACHMENT 6-ASR
Class of Concrete, Precast/Prestress Member
Cementitious Material Data
| Data | Cement | Supplementary Cementitious Materials (SCM) 1 | Supplementary Cementitious Materials (SCM) 2
Mass (lb/kg)
Alklai Content (%)
CaO (%)(Fly Ash Only)
Aggregate Material Data
| Data | Reactivity | Most Reactivity
Coarse Aggregate
Fine Aggregate
1 | Level of Prevention |  | If Level of Prevention is "V", stop here.
For Class H Concrete, Skip 2,3,4 and 5.
For Evaluation of the Effectiveness of SCM or/and Lithium Nitrate Admixture (ASTM C1567), skip 2,3,4, and 6. If concrete mix using a 100 percent lithium nitrate admixture dosage, skip 2,3,4,5, and 6.
2 | Alkali Content of Concrete (Option 1) | 0 | lb/yd³ (kg/m³)
3 | Replacement Level of SCM (Option 2) |  | %
4 | For Prevention Level "Z" Only
| Alkali Content of Concrete |  | %
| Replacement Level of SCM |  | %
5 | Evaluation of the Effectiveness of SCM or/and Lithium Nitrate Admixture (ASTM C1567)
| Data |  | Evaluation with Reactive Fine Aggregate | Evaluation with Reactive Coarse Aggregate
Expansion results (%)
SCM (%)
Replacement of SCM in Mix Design (%)
Lithium Nitrate Admixture Dosage Rate (%)
6 | Option chosen from Specification Table 601.3.1C for Class H Concrete

## SCC Materials
MP 711.03.23
OCTOBER 1, 2025
ATTACHMENT 1 S-P
Source: |  |  | Facility:
Source Code: |  |  | Facility Code:
Class of Concrete: |  |  | Material Code:
Design Laboratory: |  |  | Date:
Cementitious Material Data
Data | Cement |  | Supplementary Cementitious Material (SCM) 1 |  | Supplementary Cementitious Material (SCM) 2
Name
Type
Material Code
Source
Source Code
Facility
Facility Code
Specific Gravity
Admixture Data
Data | Air Entrainment | Additional Admixture 1 |  | Additional Admixture 2 |  | Additional Admixture 3
Name
Type
Material Code
Source
Source Code
Facility
Facility Code
Aggregate Data
Data | Coarse Aggregate |  |  | Fine Aggregate
Class/Size
Type
Material Code
Source
Source Code
Facility
Facility Code
Specific Gravity
Absorption
Fineness Modulus
Unit Weight

## SCC Trial Batch
MP 711.03.23
OCTOBER 1, 2025
ATTACHMENT 2 S-P
Source:
Facility:
Design Laboratory:
Class of Concrete:
Date:
Check the Appropriate Box for the Designated Batch: |  |  | Batch 1 | Batch 2 | Additional Batch
Material |  | Mass |  | Units | Volume |  |  | Units
Cement |  |  |  | lb (kg) |  |  |  | ft3 (m3)
SCM 1 |  |  |  | lb (kg) |  |  |  | ft3 (m3)
SCM 2 |  |  |  | lb (kg) |  |  |  | ft3 (m3)
Water |  |  |  | lb (kg) |  | gal (L) |  | ft3 (m3)
Air Content, by volume |  |  |  | % |  |  |  | ft3 (m3)
Coarse Aggregate 1 |  |  |  | lb (kg) |  |  |  | ft3 (m3)
Coarse Aggregate 2 |  |  |  | lb (kg) |  |  |  | ft3 (m3)
Fine Aggregate |  |  |  | lb (kg) |  |  |  | ft3 (m3)
Total |  |  |  | lb (kg) |  |  |  | ft3 (m3)
Air Entrain. Admixture |  |  |  | oz/Cwt (mL/100kg) |  |  |  | fl. oz. (mL)
Chemical Admixture 1 |  |  |  | oz/Cwt (mL/100kg) |  |  |  | fl. oz. (mL)
Chemical Admixture 2 |  |  |  | oz/Cwt (mL/100kg) |  |  |  | fl. oz. (mL)
Chemical Admixture 3 |  |  |  | oz/Cwt (mL/100kg) |  |  |  | fl. oz. (mL)
Mixture Test Data at T0
W/C Ratio | Cement Factor, ft3 (m3) | Concrete Temperature, °F (°C) | Slump Flow, in. (mm) | Air Content, % | Unit Weight, lb/ft3 (kg/m3) |  | Yield, ft3 (m3) | T50, seconds
VSI | J-Ring, in. (mm) | Rpd. Asmnt. of Static Seg. Resist., in. (mm) | Segregation Resistance, % | Workable Period, minutes
Compressive Strength Test, psi (Mpa)
Test Age: | 24 ± 2 hours | 3 days | 7 days | 14 days | 28 days |  | 28 days | 28 days
Actual Test Age (hours)
Compressive Strength
Average 28-day Compressive Strength: |  |  |  |  | #DIV/0!
Modulus of Elasticity Test, psi (Mpa)
Test Age: |  | 3 days | 7 days | 14 days | 28 days |  | 28 days | 28 days
Actual Test Age (hours)
Modulus of Elasticity
Average 28-day Modulus of Elasticity: |  |  |  |  | #DIV/0!
Length Change (Shrinkage), % Length Change
Test Age | Initial Reading | Reading at End of 28-day Curing Period | 4 days after 28-day curing period | 7 days after 28-day curing period | 14 days after 28-day curing period |  | 28 days after 28-day curing period
Specimen 1
Specimen 2
Specimen 3
Average Length Change (Shrinkage) after 28-days of water curing and 28-days of Air Storage: | [6 empty] | #DIV/0!
Surface Resistivity Results |  |  |  |  | Freeze-Thaw Resistance
Sample | Results (kΩ-cm) | [5 empty] | # of Cycles Completed | Durability Factor
A |  |  | SAM# |  | Specimen 1
B |  |  |  |  | Specimen 2
C |  |  |  |  | Specimen 3
Average Results (kΩ-cm) |  |  |  |  | Average Durability Factor: |  |  | #DIV/0!
Creep Testing
Age at Initial Loading (hours): |  | Comp. Str. Cylinder 1, psi (Mpa): |  | Comp. Str. Cylinder 2, psi (Mpa): |  |  | Initial Load, psi (Mpa):
Initial Elastic Strain at Time of Initial Loading (Determined within 2 minutes after Initial Loading):
| Loaded Cylinders - Total Strain | Control Cylinders - Drying Strain | Load Induced Strain | Load Induced Strain per Unit Stress | Creep Strain |  | Creep Strain per Unit Stress | Creep Coefficient
90 days After Initial Loading:

## SCC Summary
MP 711.03.23
OCTOBER 1, 2025
ATTACHMENT 3 S-P
SUMMARY
Source:
Facility:
Design Laboratory:
Class of Concrete:
Date:
Mix Properties
Material |  | Average Value from Two Trial Batches |  |  |  | Units
Cement | [5 empty] | lb (kg)
SCM 1 | [5 empty] | lb (kg)
SCM 2 | [5 empty] | lb (kg)
Water |  |  |  |  | gal (L) | lb (kg)
Coarse Aggregate 1 | [5 empty] | lb (kg)
Coarse Aggregate 2 | [5 empty] | lb (kg)
Fine Aggregate | [5 empty] | lb (kg)
Total Batch Weight | [5 empty] | lb (kg)
Air Entrain. Admixture | [5 empty] | oz/Cwt (mL/100kg)
Chemical Admixture 1 | [5 empty] | oz/Cwt (mL/100kg)
Chemical Admixture 2 | [5 empty] | oz/Cwt (mL/100kg)
Chemical Admixture 3 | [5 empty] | oz/Cwt (mL/100kg)
Water Cement Ratio
Cement Factor | [5 empty] | ft3 (m3)
Temperature | [5 empty] | OF (OC)
Slump Flow | [5 empty] | inches (mm)
Air Content | [5 empty] | %
Unit Weight | [5 empty] | lb/ft3 (kg/m3)
Yield | [5 empty] | ft3 (m3)
T50 | [5 empty] | seconds
VSI
J-Ring | [5 empty] | inches (mm)
Rapid Assessment of Static Segregation Resist. | [5 empty] | inches (mm)
Segregation Resistance | [5 empty] | %
Aggregate Correction Factor per AASHTO T 152 | [5 empty] | %
Compressive Strength, psi (Mpa) | Avg.Compressive Strength of both Trial Batches |  | Prestressing Strand Bond Strength Test
24 ± 2 hours |  |  | (in accordance with MP 603.06.20)
3 Days |  |  | Check Applicable Box
7 Days |  |  | Pass:
14 Days |  |  | Fail:
28 Days
28 Days |  |  |  | Average SAM Number
28 Days |  |  |  | Average Resistivity (kΩ-cm)
Avg. 28 Day Strength | #DIV/0!

## OAG Materials
MP 711.03.23
OCTOBER 1, 2025
ATTACHMENT 1 OAG
Source: |  |  | Facility:
Source Code: |  |  | Facility Code:
Class of Concrete: |  |  | Material Code:
Design Laboratory: |  |  | Date:
Cementitious Material Data
Data | Cement |  | Supplementary Cementitious Material (SCM) 1 |  | Supplementary Cementitious Material (SCM) 2
Name
Type
Material Code
Source
Source Code
Facility
Facility Code
Specific Gravity
Admixture Data
Data | Air Entrainment | Additional Admixture 1 |  | Additional Admixture 2 |  | Additional Admixture 3
Name
Type
Material Code
Source
Source Code
Facility
Facility Code
Aggregate Data
Data | Coarse Aggregate (I) | Coarse Aggregate (II) |  | Fine Aggregate (I) |  | Fine Aggregate (II)
Class/Size
Type
Material Code
Source
Source Code
Facility
Facility Code
Absorption
Fineness Modulus
Unit Weight

## OAG Trial Batch
MP 711.03.23
OCTOBER 1, 2025
ATTACHMENT 2 OAG
Source:
Facility:
Design Laboratory:
Class of Concrete:
Date:
Check The Appropriate Box For Designated Batch: |  | Minimum Cement Factor |  | Mininimum Cement Factor + 1 Bag |  |  | Minimum Cement Factor with Different w/c | Additional Batch
|  | Batch 1 | Batch 2 | Batch 1 | Batch 2
Material |  | Mass |  | Units | Volume |  |  | Units
Cement |  |  |  | lb (kg) |  |  |  | ft3 (m3)
SCM 1 |  |  |  | lb (kg) |  |  |  | ft3 (m3)
SCM 2 |  |  |  | lb (kg) |  |  |  | ft3 (m3)
Latex Admixture |  |  |  | lb (kg) |  | gal (L) |  | ft3 (m3)
Water |  |  |  | lb (kg) |  | gal (L) |  | ft3 (m3)
Air Content, by volume |  |  |  | % |  |  |  | ft3 (m3)
Coarse Aggregate (I) |  |  |  | lb (kg) |  |  |  | ft3 (m3)
Coarse Aggregate (II) |  |  |  | lb (kg) |  |  |  | ft3 (m3)
Fine Aggregate (I) |  |  |  | lb (kg) |  |  |  | ft3 (m3)
Fine Aggregate (II) |  |  |  | lb (kg) |  |  |  | ft3 (m3)
Total |  |  |  | lb (kg) |  |  |  | ft3 (m3)
Air Entrain. Admixture |  |  |  | oz/Cwt (mL/100kg) |  |  |  | fl. oz. (mL)
Chemical Admixture 1 |  |  |  | oz/Cwt (mL/100kg) |  |  |  | fl. oz. (mL)
Chemical Admixture 2 |  |  |  | oz/Cwt (mL/100kg) |  |  |  | fl. oz. (mL)
Chemical Admixture 3 |  |  |  | oz/Cwt (mL/100kg) |  |  |  | fl. oz. (mL)
Mixture Test Data
| W/C Ratio | Cement Factor (ft3) | Temperature | Consistency | Air Content |  | Unit Weight | Yield
Compressive Stength, psi (MPa)
Specified Test Age: | Actual Test Age (hours) | 4" x 8" (100 x 200 mm) Strengths
Surface Resistivity Test
24 ± 2 Hours |  |  |  | SAM # |  |  | Sample | Results (kΩ-cm)
3 Days | [6 empty] | A
7 Days | [6 empty] | B
14 Days | [6 empty] | C
28 Days | [6 empty] | Results (kΩ-cm)
28 Days
28 Days
Avg. 28 Day Strength |  | #DIV/0!

## OAG Summary
MP 711.03.23
OCTOBER 1, 2025
ATTACHMENT 3 OAG
SUMMARY
Source:
Facility:
Design Laboratory:
Class of Concrete: | [6 empty] | 0
Corresponding Design 28-day Compressive Strength from Table 601.3.1A (psi):
Corresponding Maximum Water Content from Table 601.3.1A:
Date:
| Minimum Cement Factor |  | Minimum Cement Factor + 1 Bag |  | Minimum Cement Factor with Different w/c
Material | Mass | Units | Mass | Units | Mass | Units
Cement |  | lb (kg) |  | lb (kg) |  | lb (kg)
SCM 1 |  | lb (kg) |  | lb (kg) |  | lb (kg)
SCM 2 |  | lb (kg) |  | lb (kg) |  | lb (kg)
Water |  | lb (kg) |  | lb (kg) |  | lb (kg)
Coarse Aggregate (I) |  | lb (kg) |  | lb (kg) |  | lb (kg)
Coarse Aggregate (II) |  | lb (kg) |  | lb (kg) |  | lb (kg)
Fine Aggregate (I) |  | lb (kg) |  | lb (kg) |  | lb (kg)
Fine Aggregate (II) |  | lb (kg) |  | lb (kg) |  | lb (kg)
Total |  | lb (kg) |  | lb (kg) |  | lb (kg)
Air Entrain. Admixture |  | oz/Cwt (mL/100kg) |  | oz/Cwt (mL/100kg) |  | oz/Cwt (mL/100kg)
Chemical Admixture 1 |  | oz/Cwt (mL/100kg) |  | oz/Cwt (mL/100kg) |  | oz/Cwt (mL/100kg)
Chemical Admixture 2 |  | oz/Cwt (mL/100kg) |  | oz/Cwt (mL/100kg) |  | oz/Cwt (mL/100kg)
Chemical Admixture 3 |  | oz/Cwt (mL/100kg) |  | oz/Cwt (mL/100kg) |  | oz/Cwt (mL/100kg)
Water Cement Ratio
Cement Factor |  | ft3 (m3) |  | ft3 (m3) |  | ft3 (m3)
Temperature |  | OF (OC) |  | OF (OC) |  | OF (OC)
Consistency |  | inches (mm) |  | inches (mm) |  | inches (mm)
Air Content |  | % |  | % |  | %
Unit Weight |  | lb/ft3 (kg/m3) |  | lb/ft3 (kg/m3) |  | lb/ft3 (kg/m3)
Yield |  | ft3 (m3) |  | ft3 (m3) |  | ft3 (m3)
Aggregate Correction Factor per AASHTO T 152 |  | % |  | % |  | % | 0
Compressive Strength, psi (Mpa) | Minimum Cement Factor Batch |  | Minimum Cement Factor + 1 Bag Batch |  | Minimum Cement Factor with Different w/c
1 Day
3 Days
7 Days
14 Days
28 Days
28 Days
28 Days
Avg. 28 Day Strength | #DIV/0! |  | #DIV/0! |  | #DIV/0!
Plant Standard Deviation at time of Mix Design Approval (psi):
Average SAM Number: |  | Average Resistivity (kΩ-cm):
Cure Method: | Standard |  | Accelerated |  | Age (Days):

## OAG ASR Form
MP 711.03.23
OCTOBER 1, 2025
ATTACHMENT 6-ASR OAG
Class of Concrete, Precast/Prestress Member
Cementitious Material Data
| Data | Cement | Supplementary Cementitious Materials (SCM) 1 |  | Supplementary Cementitious Materials (SCM) 2
Mass (lb/kg)
Alklai Content (%)
CaO (%)(Fly Ash Only)
Aggregate Material Data
| Data | Reactivity | Most Reactivity
Coarse Aggregate (I)
Coarse Aggregate (II)
Fine Aggregate (I)
Fine Aggregate (II)
1 | Level of Prevention |  | If Level of Prevention is "V", stop here.
For Class H Concrete, Skip 2,3,4 and 5.
For Evaluation of the Effectiveness of SCM or/and Lithium Nitrate Admixture (ASTM C1567), skip 2,3,4, and 6. If concrete mix using a 100 percent lithium nitrate admixture dosage, skip 2,3,4,5, and 6.
2 | Alkali Content of Concrete (Option 1) | 0 | lb/yd³ (kg/m³)
3 | Replacement Level of SCM (Option 2) |  | %
4 | For Prevention Level "Z" Only
| Alkali Content of Concrete |  | %
| Replacement Level of SCM |  | %
5 | Evaluation of the Effectiveness of SCM or/and Lithium Nitrate Admixture (ASTM C1567)
| Data |  | Fine Aggregate (I) | Fine Aggregate (II) | Coarse Aggregate (I) | Coarse Aggregate (II)
Expansion results (%)
SCM (%)
Replacement of SCM in Mix Design (%)
Lithium Nitrate Ad. Dosage Rate (%)
6 | Option chosen from Specification Table 601.3.1C for Class H Concrete