## T401 - Lot-By-Lot
Project Number: |  |  |  | Item Number: |  |  |  | Gauge Number :
Contract ID: |  |  |  | T400 Number: |  |  |  | Manu Std Count :
Contract Line Item: |  |  |  | Target Density: |  |  |  | Density Std Count :
Plant Source Code: |  |  |  | Lift Thick (in) : |  |  |  | District & County:
Thin Lift Correction : | Beginning Station: |  |  |  |  | Ending Station:
Site: |  | 1 | 2 | 3 | 4 | 5 | 6 | 7 | 8 | 9 | 10
Station:
Offset:
Wet Density:
Existing Surface Type Note 1: |  | 4: Average Existing Density : ( A )
10 Randomly selected Tests within the first 1,500 Feet of the Project or after a change in the surface.
Date:
Beginning Station:
Ending Station:
Paving Width (Feet):
Lab Number:
Lot Number: |  | 1: A1; 2: J1; 3: A2; 4: J2
Offset (Rt or Lt of CL): |  | 2: 4 Inches; 4: 4 Inches; Ending Station: 6: 4 Inches; Ending Station: 8: 4 Inches; Ending Station: 10: 4 Inches
1
2
3
4
5
Average Density: C = Avg (1 thru 5)
"k" Value ( k ) Note2
Corrected Density: (D)
Relative Density (%): (E)
Lot Evaluation: Pass/Fail
Lot % Pay ( % )
New Asphalt Overlay Thickness |  |  | 1.25 | 1 1/2" | 1 3/4" | 2" | 2 1/4" | 2 1/2" | 2 3/4" | 3" | 3 1/4"
Troxler (3430/3440) "K" values |  |  | 0.35889 | 0.28454 | 0.21914 | 0.16495 | 0.12078 | 0.08418 | 0.05434 | 0.02962 | 0.00947
% Relative Density |  | 97-95 | 94% | 93% | 92% | 91% | 90% | 89% | 88% | 87% | 86%
Mat Density % Pay |  | 102% | 100% | 100% | 100% | 96% | 92% | 88% | 84% | 74% | 64%
Joint Pay Adjustment |  | 2% | 2% | 1% | 1% | 0% | 0% | -1% | -3% | -9% | -15%
Technician's Name:
Reviewer's Name:
Note 1: (Milled, Un-Milled, Scratch, Concrete, Etc.) Note 2: K's listed for Troxler 3400 Series Gauges only Note3: DO NOT round numbers until final answer. Note 4: Report all Densities in kg/m3
2019-03-19
|  |  | 0 |  | 0 |  | 0 |  | 0 |  | 0
𝐶𝑜𝑟𝑟𝑒𝑐𝑡𝑒𝑑 𝐷𝑒𝑛𝑠𝑖𝑡𝑦(𝐷)=(𝑊𝑒𝑡 𝐷𝑒𝑛𝑠𝑖𝑡𝑦(𝐶) − (𝐾 ∗𝐸𝑥𝑖𝑠𝑡𝑖𝑛𝑔 𝐷𝑒𝑛𝑠𝑖𝑡𝑦(𝐴)))/((1 − 𝐾))
𝑅𝑒𝑙𝑎𝑡𝑖𝑣𝑒 𝐷𝑒𝑛𝑠𝑖𝑡𝑦(𝐸)(%)=(𝐶𝑜𝑟𝑟𝑒𝑐𝑡𝑒𝑑 𝐷𝑒𝑛𝑠𝑖𝑡𝑦 (𝐷) )/(𝑇𝑎𝑟𝑔𝑒𝑡 𝐷𝑒𝑛𝑠𝑖𝑡𝑦) ∗100%
𝐿𝑜𝑡 𝑃𝑎𝑦(%)=𝑀𝑎𝑡 𝐷𝑒𝑛𝑠𝑖𝑡𝑦%+𝐽𝑜𝑖𝑛𝑡 𝐴𝑑𝑗𝑢𝑠𝑡𝑚𝑒𝑛𝑡
PRINT
REMARKS
SIGN
DATE
Cert #.:
PRINT
SIGN
DATE
Cert #: